## BOM
Comment | Description | Designator | Footprint | LibRef | Quantity | Value | Supplier 1 | Supplier Part Number 1 | Part Number | Part number IPS | Pins
CST-951AP | 9 mm, 5 V, 85 dB, Through Hole, Magnetic Audio Transducer B | B1 | CUI_CST-951AP | CST-951AP | 1 | CST-951AP |  |  | CST-951AP |  | 2
104pF |  | C1, C4, C5, C6, C8, C9, C11, C14, C15, C16, C17 | CAPC2012X140N | CAP_0805 | 11 | 104pF |  |  | CAP_0805 |  | 2
22pF |  | C2, C3 | CAPC2012X140N | CAP_0805 | 2 | 22pF |  |  | CAP_0805 |  | 2
10uF | Ø6.3 x 11mm LS=2.5mm Radial Aluminum Electrolytic Cap | C7 | CAPPRD250W50D630H1250 | Electrolytic Capacitor 6.3mm | 1 | 10uF |  |  | Cap Electrolytic |  | 2
104K | Capacitor, Metalized Polypropylene Film,300VAC, 0.1uF, +-10% | C10 | CAPRR1500W60L1850T800H1650 | 0.1uF 300V | 1 | 104K |  |  | 100nF 300V |  | 2
1nF |  | C12 | CAPC2012X140N | CAP_0805 | 1 | 1nF |  |  | CAP_0805 |  | 2
470uF | Aluminum Electrolytic Capacitors - Radial Leaded | C13 | CAPPRD500W60D1000H1300 | Electrolytic Capacitor | 1 | 470uF |  |  | Cap Electrolytic |  | 2
10nF | Capacitor, Metalized Polypropylene Film,300VAC, 10nF, +-10% | C19, C20 | CAPRR1500W60L1850T800H1650 | 0.1uF 300V | 2 | 10nF |  |  | 10nF 300V |  | 2
4.7nF | Capacitor, Metalized Polypropylene Film,300VAC, 4.7nF, +-10% | C21, C22 | CAPRR1500W60L1850T800H1650 | 0.1uF 300V | 2 | 4.7nF |  |  | 4.7nF 300V |  | 2
DB107-BP | Bridge Rectifier Single Phase Standard 1 kV Through Hole DB-1 | D1 | DIP825W50P509L880H320Q4 | DB107-BP | 1 | DB107-BP |  |  | DB107-BP |  | 4
SML4733 | Zener Diode Single 5.1V 10% 7Ohm 1000mW 2-Pin SMA | D2 | DO-214AC | SML4733 | 1 | SML4733 |  |  | SML4733 |  | 2
5A | 5x20 Fuse Holders ROHS | F1 | Fuse 5X20mm | Fuse | 1 | 5A |  |  | Fuse Holder |  | 2
AVRISP Header | AVR ISP Programming 2x3 Header male 2.54mm pith | J1 | AVRISP_Header | 67997-206HLF | 1 | AVRISP Header |  |  | 67997-206HLF |  | 6
8way Connector | 6Way Right Angle JST-XH connector Male 2.54mm Pitch | J2, J3 | TE_640455-8 | JST 8Way | 2 | 8way Connector |  |  | JST-XH |  | 8
6way Connector | 6Way Right Angle JST-XH connector Male 2.54mm Pitch | J4 | TE_640455-6 | JST 6Way Connector RA | 1 | 6way Connector |  |  | JST-XH |  | 6
CONN HEADER VERT 2POS 2.5MM | Connector Header Through Hole 2 position 0.098" (2.50mm) | J5 | JST_B2B-XH-A(LF)(SN) | B2B-XH-A(LF)(SN) | 1 | CONN HEADER VERT 2POS 2.5MM | Digi-Key | 455-2247-ND | B2B-XH-A(LF)(SN) |  | 2
CONN HEADER VERT 3POS 2.5MM | Connector Header Through Hole 3 position 0.098" (2.50mm) | J6 | JST_B3B-XH-A(LF)(SN) | B3B-XH-A(LF)(SN) | 1 | CONN HEADER VERT 3POS 2.5MM | Digi-Key | 455-2248-ND | B3B-XH-A(LF)(SN) |  | 3
1935174 | 3 Position Wire to Board Terminal Block Horizontal with Board 0.197" (5.00mm) Through Hole | J7, J8 | PHOENIX_1935174 | 1935174 | 2 | 1935174 |  |  | 1935174 |  | 3
100uH | 100uH@1kHz 1.5Ω 2 Plugin Common Mode Filters ROHS | L1 | UU10.5-10mH | UU10.5-10mH | 1 | 100uH | LCSC | C191661 | UU10.5-100uH |  | 4
LED_0603 | LED SMD 0603 | LED1, LED2 | LED_KP-2012 | LED_0603 | 2 | LED_0603 |  |  | LED_0603 |  | 2
HLK-5M05 | 5V 1A 90VAC~265VAC 120V~350V 5W AC-DC 69% Plugin Power Modules ROHS | PS1 | CONV_HLK-5M05 | HLK-5M05 | 1 | HLK-5M05 |  |  | HLK-5M05 |  | 4
BTA16-600CW3G | TRIAC Standard 600V 16A Through Hole TO-220AB | Q1 | TO254P1028X482X1968-3 | BTA16-600CW3G | 1 | BTA16-600CW3G |  |  | BTA16-600CW3G |  | 3
2STR1215 | Bipolar (BJT) Transistor NPN 15 V 1.5 A - 500 mW Surface Mount SOT-23-3 | Q2 | SOT95P280X125-3N | 2STR1215 | 1 | 2STR1215 |  |  | 2STR1215 |  | 3
10K | RES SMD 1% 1/10W 0805 | R1 | RESC2012X65N | RES_0805 | 1 | 10K |  |  | RES_0805 |  | 2
1K | RES SMD 1% 1/10W 0805 | R2, R4, R5, R6, R7, R13, R15, R16 | RESC2012X65N | RES_0805 | 8 | 1K |  |  | RES_0805 |  | 2
2K | RES SMD 1% 1/10W 0805 | R3 | RESC2012X65N | RES_0805 | 1 | 2K |  |  | RES_0805 |  | 2
2K2 | RES SMD 1% 1/10W 0805 | R8, R9 | RESC2012X65N | RES_0805 | 2 | 2K2 |  |  | RES_0805 |  | 2
560 | Carbon Film Through Hole Resistor 2Watt 1% | R10 | RES_ROX2S_TYCO_TYC | RES 2Watt | 1 | 560 |  |  | RES 2 Watt |  | 2
330 Ohm | RES SMD 1% 1/10W 0805 | R11 | RESC2012X65N | RES_0805 | 1 | 330 Ohm |  |  | RES_0805 |  | 2
1K | Carbon Film Through Hole Resistor 1Watt 1% | R12 | RES_ROX2S_TYCO_TYC | RES 1Watt | 1 | 1K |  |  | RES 1 Watt |  | 2
100K | Carbon Film Through Hole Resistor 1Watt 1% | R14 | RES_ROX2S_TYCO_TYC | RES 1Watt | 1 | 100K |  |  | RES 1 Watt |  | 2
330 | RES SMD 1% 1/10W 0805 | R17 | RESC2012X65N | RES_0805 | 1 | 330 |  |  | RES_0805 |  | 2
220K | Carbon Film Through Hole Resistor 1Watt 1% | R19 | RES_ROX2S_TYCO_TYC | RES 1Watt | 1 | 220K |  |  | RES 1 Watt |  | 2
| Tactile Switch, SPNO, Through Hole | SW1 | SW_TL1105F160Q | SW-PB | 1 |  |  |  | SW-PB |  | 2
ATMEGA328P-AU | AVR AVR® ATmega Microcontroller IC 8-Bit 20MHz 32KB (16K x 16) FLASH 32-TQFP (7x7) | U1 | QFP80P900X900X120-32N | ATMEGA328P-AU | 1 | ATMEGA328P-AU | Digi-Key | ATMEGA328P-AU-ND | ATMEGA328P-AU |  | 32
PC817 | Optoisolator Transistor Output - 1 Channel 4-DIP | U2, U5, U6, U7, U10 | DIP762W50P254L495H455Q4 | PC817 | 5 | PC817 |  |  | PC817 |  | 4
PCF8574T | IC XPNDR 100KHZ I2C 16SO | U3, U12 | SOIC127P1032X265-16N | PCF8574T/3,518 | 2 | PCF8574T |  |  | PCF8574T/3,518 |  | 16
JQ6500 | JQ6500-16P with onboard 16Mbit (2 Mega Byte) Flash memory. | U4 | JQ6500 | JQ6500 | 1 | JQ6500 |  |  | JQ6500 |  | 16
MOC3021 | Optoisolator Triac Output 5000Vrms 1 Channel 6-DIP | U8 | DIP762W45P254L889H508Q6 | MOC3021 | 1 | MOC3021 |  |  | MOC3021 |  | 6
ACS712ELCTR | Current Sensor 5A 1 Channel Hall Effect, Open Loop Bidirectional 8-SOIC (0.154", 3.90mm Width) | U9 | SOIC127P600X175-8N | ACS712ELCTR-05B-T | 1 | ACS712ELCTR |  |  | ACS712ELCTR |  | 8
AMS1117-3.3 | Sot223/Pkg 1-Amp 3.3-Volt Low Drop Out Voltage Regulatator | U11 | SOT229P700X180-4N | AMS1117-3.3 | 1 | AMS1117-3.3 |  |  | AMS1117-3.3 |  | 4
S14K561 | Tv - Varistors, Mov Circuit Protection 4.5kA 470V | VR1 | VRES_B72214_2301_EPC | S14K230 | 1 | S14K561 |  |  | S14K561 |  | 2
16MHz | 16 MHz ±30ppm Crystal 20pF 150 Ohms HC-49/US | XTAL1 | XTAL_ECS-160-20-16X | ECS-40-20-4 | 1 | 16MHz |  |  | ECS-40-20-4 |  | 2